## Active
Sample Name | Latitude | Longitude | Elevation | Sample Thickness | Sample Density | Topographic shielding correction | Erosion | Uplift/Subsidence | Nuclide Concentration | Nuclide Uncertainty | Nuclide | Atmospheric conversion | Time 1 | Time 2 | Plate | Depth below paleosurface | Paleoduration?
p103/1 | -19.5416 | -70.117 | 957 | 3 | 2.65 | 1 | 0 | -0.004 | 458400000 | 2200000 | 4 | 0 | 0 | 25 | 2 | 0 | 0

## README
Sample Name | Latitude | Longitude | Elevation | Sample Thickness | Sample Density | Topographic shielding Correction | Erosion | Uplift/Subsidence | Nuclide Concentration | Nuclide Uncertainty | Nuclide | Atmospheric conversion | Time 1 | Time 2 | Plate | Depth below paleosurface | Paleoduration?
string | -90 < x < 90 | -180 < x < 180 | positive integer | positive integer | positive integer | 0<x<=1 | positive integer | Negative for uplift | positive integer | positive integer | 1-4 | 0-2 | positive number | positive number | 0-8 | positive integer | 0-1
Positive for subsidence
Used to report exposure age outputs | POSITIVE values if Northern hemisphere, negative if Southern hemisphere | POSITIVE values if Eastern hemisphere, negative if Western hemisphere | in MASL | in cm | in g/cm3 | 1 = no topographic shielding | in g/cm2/yr | in cm/yr | in at/g | in at/g | 1 = 3He in qtz | 0 = ERA40 reanalysis | in Ma | in Ma | 1 = North America | in cm | 0 = NO
[11 empty] | 2 = 3He in pyx | 1 = standard atmosphere |  |  | 2 = South America |  | 1 = Yes (see Mijjum et al. (2023) for discussion on this parameter)
[11 empty] | 3 = 3He in ol | 2 = Valdes et al. (2021) climate | must be less than Time 2 | must be greater than Time 1 | 3 = Africa
[11 empty] | 4 = 21Ne in qtz |  |  |  | 4 = India
5 = Eurasia
[14 empty] | If you do not provide a long enough duration to produce the amount of nuclide specified, you will receive a python generated error in line 92 (for 3He) OR line 202 (for 21Ne) | 6 = Australia
7 = Antarctica
8 = Greenland